## Chemical Properties
chemical | dinc_m | fet_cm | kd_cm3_g | kf_day | ks_sat_day | ks_sat_temp | ks_unsat_day | ks_unsat_temp | ksetl_m_day | kvolat_m_day | kw_day | kw_temp | MW | Q10_ks_sat | Q10_ks_unsat | Q10_kw | sol_ppm
Acetamiprid | 0 | 0.2 | 5.8 | 0.11002 | 0.23105 | 20 | 0.23105 | 20 | 2 | 0 | 0.035185 | 20 | 222.677 | 2.58 | 2.58 | 2.58 | 2950
Azoxy | 0 | 0.2 | 208.22 | 0.093 | 0.208 | 20 | 0.003 | 20 | 2 | 0.003 | 0.208 | 20 | 403.338 | 2.6 | 2.6 | 2.6 | 6.73
Benta | 0 | 0.2 | 1.6 | 0.462 | 0.092 | 20 | 0.092 | 20 | 2 | 0.01 | 0.009 | 20 | 240.28 | 2.58 | 2.58 | 2.58 | 7112
Cicloxidim | 0 | 0.2 | 2.1 | 0.24755 | 0.030137 | 20 | 0.11748 | 20 | 2 | 0 | 0.04621 | 20 | 325.5 | 2.6 | 2.6 | 2.6 | 408
Cyhalo | 0 | 0.2 | 5.39 | 0.161 | 0.976 | 20 | 0.976 | 20 | 2 | 0 | 0.126 | 20 | 357.38 | 2.58 | 2.58 | 2.58 | 180
Difeno | 0 | 0.2 | 109.04 | 0.094 | 0.231 | 20 | 0.008 | 20 | 2 | 0.001 | 0.231 | 20 | 406.3 | 2.6 | 2.6 | 2.6 | 15
MCPA | 0 | 0.2 | 0.03 | 0.165 | 0.041 | 20 | 0.029 | 20 | 2 | 0 | 0.051 | 20 | 200.62 | 2.58 | 2.58 | 2.58 | 29390
Penoxulam | 0 | 0.2 | 2.1 | 0.248 | 0.03 | 20 | 0.117 | 20 | 2 | 0 | 0.046 | 20 | 483.4 | 2.58 | 2.58 | 2.58 | 408

## Chemical Properties Long
chemical | parameter | value
Acetamiprid | kw | 0.035185
Acetamiprid | Q10_kw | 2.58
Acetamiprid | kw_temp | 20
Acetamiprid | kf | 0.11002
Acetamiprid | ks_sat | 0.23105
Acetamiprid | Q10_ks_sat | 2.58
Acetamiprid | ks_sat_temp | 20
Acetamiprid | ks_unsat | 0.23105
Acetamiprid | Q10_ks_unsat | 2.58
Acetamiprid | ks_unsat_temp | 20
Acetamiprid | sol | 2950
Acetamiprid | MW | 222677
Acetamiprid | dinc | 0
Acetamiprid | fet | 0.2
Acetamiprid | kd | 5.8
Acetamiprid | kvolat | 0
Acetamiprid | ksetl | 2
Azoxy | kw | 0.208
Azoxy | Q10_kw | 2.6
Azoxy | kw_temp | 20
Azoxy | kf | 0.093
Azoxy | ks_sat | 0.208
Azoxy | Q10_ks_sat | 2.6
Azoxy | ks_sat_temp | 20
Azoxy | ks_unsat | 0.003
Azoxy | Q10_ks_unsat | 2.6
Azoxy | ks_unsat_temp | 20
Azoxy | sol | 6.73
Azoxy | MW | 403.338
Azoxy | dinc | 0
Azoxy | fet | 0.2
Azoxy | kd | 208.22
Azoxy | kvolat | 0.003
Azoxy | ksetl | 2
Cicloxidim | kw | 0.04621
Cicloxidim | Q10_kw | 2.6
Cicloxidim | kw_temp | 20
Cicloxidim | kf | 0.24755
Cicloxidim | ks_sat | 0.030137
Cicloxidim | Q10_ks_sat | 2.6
Cicloxidim | ks_sat_temp | 20
Cicloxidim | ks_unsat | 0.11748
Cicloxidim | Q10_ks_unsat | 2.6
Cicloxidim | ks_unsat_temp | 20
Cicloxidim | sol | 408
Cicloxidim | MW | 325.5
Cicloxidim | dinc | 0
Cicloxidim | fet | 0.2
Cicloxidim | kd | 2.1
Cicloxidim | kvolat | 0
Cicloxidim | ksetl | 2
Difeno | kw | 0.231
Difeno | Q10_kw | 2.6
Difeno | kw_temp | 20
Difeno | kf | 0.094
Difeno | ks_sat | 0.231
Difeno | Q10_ks_sat | 2.6
Difeno | ks_sat_temp | 20
Difeno | ks_unsat | 0.008
Difeno | Q10_ks_unsat | 2.6
Difeno | ks_unsat_temp | 20
Difeno | sol | 15
Difeno | MW | 406.3
Difeno | dinc | 0
Difeno | fet | 0.2
Difeno | kd | 109.04
Difeno | kvolat | 0.001
Difeno | ksetl | 2
Benta | kw | 0.009
Benta | Q10_kw | 2.58
Benta | kw_temp | 20
Benta | kf | 0.462
Benta | ks_sat | 0.092
Benta | Q10_ks_sat | 2.58
Benta | ks_sat_temp | 20
Benta | ks_unsat | 0.092
Benta | Q10_ks_unsat | 2.58
Benta | ks_unsat_temp | 20
Benta | sol | 7112
Benta | MW | 240.28
Benta | dinc | 0
Benta | fet | 0.2
Benta | kd | 1.6
Benta | kvolat | 0.01
Benta | ksetl | 2
Cyhalo | kw | 0.126
Cyhalo | Q10_kw | 2.58
Cyhalo | kw_temp | 20
Cyhalo | kf | 0.161
Cyhalo | ks_sat | 0.976
Cyhalo | Q10_ks_sat | 2.58
Cyhalo | ks_sat_temp | 20
Cyhalo | ks_unsat | 0.976
Cyhalo | Q10_ks_unsat | 2.58
Cyhalo | ks_unsat_temp | 20
Cyhalo | sol | 180
Cyhalo | MW | 357.38
Cyhalo | dinc | 0
Cyhalo | fet | 0.2
Cyhalo | kd | 5.39
Cyhalo | kvolat | 0
Cyhalo | ksetl | 2
MCPA | kw | 0.051
MCPA | Q10_kw | 2.58
MCPA | kw_temp | 20
MCPA | kf | 0.165
MCPA | ks_sat | 0.041
MCPA | Q10_ks_sat | 2.58
MCPA | ks_sat_temp | 20
MCPA | ks_unsat | 0.029
MCPA | Q10_ks_unsat | 2.58
MCPA | ks_unsat_temp | 20
MCPA | sol | 29390
MCPA | MW | 200.62
MCPA | dinc | 0
MCPA | fet | 0.2
MCPA | kd | 0.03
MCPA | kvolat | 0
MCPA | ksetl | 2
Penoxulam | kw | 0.046
Penoxulam | Q10_kw | 2.58
Penoxulam | kw_temp | 20
Penoxulam | kf | 0.248
Penoxulam | ks_sat | 0.03
Penoxulam | Q10_ks_sat | 2.58
Penoxulam | ks_sat_temp | 20
Penoxulam | ks_unsat | 0.117
Penoxulam | Q10_ks_unsat | 2.58
Penoxulam | ks_unsat_temp | 20
Penoxulam | sol | 408
Penoxulam | MW | 483.4
Penoxulam | dinc | 0
Penoxulam | fet | 0.2
Penoxulam | kd | 2.1
Penoxulam | kvolat | 0
Penoxulam | ksetl | 2

## Chemical Properties Description
Parameter | Description
kw | Metabolism degradation rate in water (1/day)
Q10_kw | Q10 coefficient for degradation in water
kw_temp | Reference temperature for Q10 coefficient for degradation in water (ºC)
kf | Degradation rate on foliage (1/day)
ks_sat | Degradation rate in saturated soil (sediment)(1/day)
Q10_ks_sat | Q10 coefficient for degradation in wet sediment
ks_sat_temp | Reference temperature for Q10 coefficient for degradation in wet sediment (ºC)
ks_unsat | Degradation rate in unsatured soil (1/day)
Q10_ks_unsat | Q10 coefficient for degradation in dry sediment
ks_unsat_temp | Reference temperature for Q10 coefficient for degradation in wet sediment (ºC)
sol | Pesticide solubility in water (ppm)
MW | Molecular weight
dinc | Incorporation depth (m)
fet | Washoff rate per cm of precipitation
kd | Water/sediment partition coefficient (cc/g)
kvolat | Volatilization coefficient (m/day)
ksetl | Settling velocity (m/day)

## Global Properties
Parameter | Description | Value | Unit | Ref
drift | percentage loss to drift | 0 | % | Martinez-Megías et al., 2023
covmax | interception potential of foliage at crop maturation | 0.5 | % | Martinez-Megías et al., 2023
wilting | wilting point | 0.24 | cm/cm | Martinez-Megías et al., 2023
fc | field capacity | 0.35 | cm/cm | Martinez-Megías et al., 2023
bd | bulk density of the sediment | 1.5 | g/cc | Martinez-Megías et al., 2023
css | suspended sediment concentration | 50 |  | Martinez-Megías et al., 2023
SNK |  | 0 |  | default
qseep |  | 0 |  | default
dt | time interval | 1 | days | default
vbind
dact | Active sediment layer depth (m)